## Instructions
| Field: | Description:
1 | Stoneridge Location(s) Supported Part Number | Utilize the drop down menu
2 | Stoneridge Part Number | Stoneridge component part number (as noted in the Purchase Order and Drawing)
3 | Stoneridge Product Name | Name of the Stoneridge product that the component is used in
4 | Tooling / Equipment / Other | Utilize the drop down menu
5 | Tooling or Equipment Description (Mold, Die , etc.) | Describe the type of equipment
6 | Supplier / Physical Location of Tooling (Name & Address)
7 | Tool Physical Location (complete address) | The address for the manufacturing location that is currently used to produce the component
8 | Supplier Tool ID# | Supplier's unique identifier
9 | Stoneridge Asset ID# | Stoneridge provided Identification number should be located on the tool. Example ----- | --->
10 | Mold / Tool Ownership | Utilize the drop down menu
11 | Original PPAP Date | Date the original PPAP was approved
12 | Tool Life Expectancy: | Please provide the total number of shots the tool is expected to produce
13 | Current # of Shots on Tool | Estimated number of shots if hard data is not available
14 | Number of Cavities | If family tool, please note the number of cavities for the component noted and reply "yes" in the column noting "Family Tool?" |  | "RJG" and "eDart" Defined:
15 | Family Tool? (Yes/No) | If the tool produces more than one component part number or variations of the part, please select "Yes" in the drop down menu
16 | *RJG Used? (Yes/No) | Utilize the drop down menu |  | *RJG is actually the name of a company that provides training and consulting, specializing in the injection molding industry needs. However, RJG is often used as a name for the typical sensors (pressure, temperature or both) used in injection molding equipment.
17 | Type of RJG Used (Temp, Pressure, Both, other) | Utilize the drop down menu
18 | Press Type | Please describe the type of press; - Hydraulic, Mechanical, Electric - Two plate or Three Plate - Etc. |  | **eDart is a monitoring system for plastic injection molding applications. It typically includes software and hardware components that work together to record and output the data collected from the press and various mold sensors included in a particular application. This system allows for automatic diverting of "rejected" parts based upon defined parameters.
19 | Press Size (Tons)
20 | Date Tool Condition Assessed | Date of last tool review/assessment
21 | Mold / Tool Condition (0-5) | Utilize the drop down menu
22 | Part Condition off Tool (0-5) | Utilize the drop down menu
23 | Description / Notes | Desctiption / Notes - What kind of part is this tool used for? / Any post work needed to parts off tool?)
Stoneridge Asset
ID#

## Report Template
Stoneridge Tool Condition Report
Supplier Name:
Reporting Date:
1 | 2 | 3 | 4 | 5 | 6 | 7 | 8 | 9 | 10 | 11 | 12 | 13 | 14 | 15 | 16 | 17 | 18 | 19 | 20 | 21 | 22 | 23
Stoneridge Location(s) Supported | Related Stoneridge P/N | Stoneridge Product Name | Tooling / Equipment / Gauges & Fixtures/ Other | Tooling or Equipment Description (Mold, Die , etc.) | Supplier / Physical Location of Tooling (Name & Address) | Tooling Cost | Supplier Tooling ID # | Stoneridge Serial or Asset Number, or Tooling Contract # | Tool/Equipment Owner | Production / PPAP Start Date | Expected Shot Life | Number of Shots on Tool | Number of Cavities | Family Tool (Yes/No) | RJG Used (Yes/No) | Type of RJG Used (Temp, Pressure, Both, or Other) | Press Type | Press Size (In Tons) | Tool Condition Assessment Date | Mold / Tool Condition (0-5) | Part Condition off Tool (0-5) | Desctiption / Notes: What kind of part is this tool used for? Any post work needed to parts off tool?)

## Drop Downs (hidden)
Tooling | 0 - Failed: Cannot Run Production | 0 - Failed: Parts Cannot Be Used | Stoneridge | China
Equipment | 1 - Near Failure: Nearly Cannot Run, Always Issues, Recommend End of Life | 1 - Near Failure: Very Rough Parts, Always with Issues | Supplier | Mexico
Gauges & Fixtures | 2 - Bad: Signs of Heavy Usage, Runs Rough with Regular Issues | 2 - Bad: Rough Parts with Regular Issues | Customer | Spain
Other | 3 - Fair: Clear Signs of Use, Runs OK with Minimal Issues | 3 - Fair: OK Parts with Minimal Issues | Unknown | USA
| 4 - Good: Light Signs of Use, Runs Well with No Issues | 4 - Good: Clean Parts with No Issues
| 5 - New / Nearly Mint | 5 - New / Nearly Mint
RJG | Yes
No
Family Tool | Yes
No
RJG Used (Yes/No) | Yes
No
Type of RJG Used (Temp, Pressure, Both, or Other) | Temp
Pressure
Temp & Pressure
Other
None